## Export Summary
This document was exported from Numbers. Each table was converted to an Excel worksheet. All other objects on each Numbers sheet were placed on separate worksheets. Please be aware that formula calculations may differ in Excel.
Numbers Sheet Name | Numbers Table Name | Excel Worksheet Name
Sheet1
| Table 1 | Sheet1
Sheet2
| Table 1 | Sheet2
Sheet3
| Table 1 | Sheet3

## Sheet1
Laser System
Name | ACES Ground Laser Station
Description
Z136 Standard | Z136.1-2014
Analysis Type | Single Wavelenth
Laser | YAG
Wavelength | 532 nm
Waveform | MP: 1.2e-011 s at 20s^-1
Pulse Mode | MultiPulse
Pulse Width | 12 ps
Pulse Repetion Frequency | Hz | 5000
Repetition Rate Power Limit Equation: | N^(-1/4) | 0.33437
Repetition Rate Power Limit to be used: |  | 0.4
Transmit Telescope Efficiency | normalized to 1 | 0.7
Laser System Operating Mode |  | ELT Mode
Energy per pulse | mJ | 1.5
Beam Distribution | Gaussian
Beam Profile | Circular
Beam Geometry
Divergence | half-angle in µrad | 200
Divergence | half-angle in rad | 0.0002
Source | point source
VisibilityConditions
Distance Laser - Observer | km | 400
Eye Exposure Duration | 0.25s
MPE per ANSI for 1.2e-11 pulse | J/cm² | 2e-07
MPE per ANSI for 0.25sec exposure | J/cm² | 0.0006364
MPE per single pulse for 0.25sec exposure | MPE/5 pulses per 0.25sec interval | 0.00012728
MPE Rep.-Frequency Reduced |  | 8e-08
MPE limit to be used | J/cm² | 8e-08
atmospheric attenuation (Transmission 60 to 80%) | per ANSI-Z136.6 C4.1.3. Upward directed Beam | 0.8
Radiant exposure at ISS distance (crew unaided eye) | energy (in J) * transmission / ((tan half-angle * distance (in cm))^2 * pi) [J/cm²] | 4.1778e-12
Impact of crew using Telescope
Objective Diameter | mm | 400
Objective Entry Surface | cm² | 1256.6371
Exit diameter | mm | 8
Exit diameter surface | cm² | 0.50265
Optics power |  | 50
optical efficiency | 90% | 0.9
Energy entering Objective | [J] Radiant exposure at ISS distance * surface Objective | 5.25e-09
exiting at 8mm diameter | energy * 0.9 | 4.725e-09
radiant exposure exiting Objective | [J/cm²] energy exiting objective/ surface Exit | 9.4001e-09
Eye limit aperture | diameter in cm | 0.7
Eye limit aperture | surface in cm² | 0.38485
Eye Energy (MPE) | in J (based on 5 pulses per 0.25sec) | 3.6613e-09
Radiant exposure energy (Eye) | [J] radiant exposure exiting Objective * Eye Surface | 3.6176e-09